## U value
material | R
external surface | 0.06
Brick | 0.08
air | 0.17
insulation | 2.12
Block | 1.02
plaster | 0.12
R | 1.45 | 3.4
| without insulation | with insulation
U | 0.68966 | 0.29412

## losses
uninsulated house
semi detached building | U value (W/m2/K) | area (m2) | temperature difference | loss (W)
side wall | 0.69 |  | 10 | 0
front wall | 0.69 |  | 10 | 0
back wall | 0.69 |  | 10 | 0
windows | 5 |  | 10 | 0
doors | 2.4 |  | 10 | 0
roof | 1.1 |  | 10 | 0
floor | 5 |  | 10 | 0
0
| in 7 hours | 0 | kWh
insulated house
building | U value (W/m2/K) | area (m2) | temperature difference | loss (W)
side wall | 0.29 | 0 | 10 | 0
front wall | 0.29 | 0 | 10 | 0
back wall | 0.29 | 0 | 10 | 0
windows | 2.9 | 0 | 10 | 0
doors | 2.4 | 0 | 10 | 0
roof | 0.3 | 0 | 10 | 0
floor | 2.8 | 0 | 10 | 0
0
| in 7 hours | 0 | kWh
Note on A3: [Threaded comment] Your version of Excel allows you to read this threaded comment; however, any edits to it will get removed if the file is opened in a newer version of Excel. Learn more: https://go.microsoft.com/fwlink/?linkid=870924 Comment: Outside wall only
Note on C3: [Threaded comment] Your version of Excel allows you to read this threaded comment; however, any edits to it will get removed if the file is opened in a newer version of Excel. Learn more: https://go.microsoft.com/fwlink/?linkid=870924 Comment: From house plan (example provided to the right) Assume height of the house ceilings is 2.4 m